## vexta signal connector
as signal connector |  |  |  | ar signal connector
Pin | Description | Color | Enabot Wiring | Pin | Description | Color | Enabot Wiring
1 | VCC+5V | brown | 1 | 1
2 | GND | wh-brown | 2 | 2 | GND | wh-brown | 2
3 |  |  |  | 3 | ASG+ | purple | 9
4 | - |  |  | 4 | ASG- | wh-purple | 10
5 | - |  |  | 5 | BSG+ | orange | 7
6 | - |  |  | 6 | BSG- | bl-orange | 8
7 | - |  |  | 7 | TIM1+
8 | - |  |  | 8 | TIM1-
9 | CCW(DIR)+ | green | 3 | 9 | ALARM+ | yellow
10 | CCW(DIR)- | bl-green | 4 | 10 | ALARM- | bl-yellow
11 | CW(PLS)+ | red | 5 | 11 | WNG+
12 | CW(PLS)- | bl-red | 6 | 12 | WNG-
13 |  |  |  | 13 | END+ | gray
14 |  |  |  | 14 | END- | bl-gray
15 |  |  |  | 15 | READY+/AL0+
16 |  |  |  | 16 | READY-/AL0-
17 | BSG2+ | orange | 7 | 17 | TLC+/AL1+
18 | BSG2- | bl-orange | 8 | 18 | TLC‒/AL1‒
19 | ASG2+ | purple | 9 | 19 | TIM2+/AL2+ | blue
20 | ASG2- | wh-purple | 10 | 20 | TIM2-/AL2- | wh-blue
21 | ACL+ | white |  | 21 | GND |  | 2
22 | ACL- | bl-white |  | 22 | IN-COM | brown | 1
23 |  |  |  | 23 | C-ON | black | 12
24 |  |  |  | 24 | CLR/ALM-RST | white
25 | ALARM+ | yellow |  | 25
26 | ALARM- | bl-yellow |  | 26
27 | TIM.2 | blue |  | 27
28 |  |  |  | 28
29 | END+ | gray |  | 29
30 | END- | bl-gray |  | 30
31 | x10 | wh-blue |  | 31 | CW(PLS)+ | red | 5
32 |  |  |  | 32 | CW(PLS)- | bl-red | 6
33 | C.OFF+ | black |  | 33
34 | C.OFF- | wh-black | 12 | 34
35 | - |  |  | 35 | CCW(DIR)+ | green | 3
36 | - |  |  | 36 | CCW(DIR)- | bl-green | 4

## galil
icm-20105 X/Y/Z axis connector |  |  |  | icm-20105 I/O connector
Pin | Description | Color | Enabot Wiring | Pin | Description | Color | Enabot Wiring
1 | Amp enable common-1/V+ |  | 11 | 1 | Input common
2 | Amp enable |  | 12 | 2 | Input 2
3 | 5 V |  | 1/3/5 | 3 | Input 4
4 | A- |  | 10 | 4 | Input 6
5 | B- |  | 8 | 5 | Input 8
6 | Z- |  |  | 6 | Output supply
7 | NC |  |  | 7 | Output 2
8 | Sign/dir |  | 4 | 8 | Output 4
9 | Amp enable common-2/V- |  |  | 9 | Output 6
10 | Ground |  | 2 | 10 | Output 8
11 | A+ |  | 9 | 11 | Limit switch common | bl-gray | UC
12 | B+ |  | 7 | 12 | Reverse limit X | bl-red | UC
13 | Z+ |  |  | 13 | Forward limit Y | green | UC
14 | Motor command |  |  | 14 | Home Y | gray | UC
15 | PWM/step |  | 6 | 15 | Reverse limit Z | wh-blue | UC
|  |  |  | 16 | Forward limit W | yellow | UC
|  |  |  | 17 | Home W | white | UC
|  |  |  | 18 | 5 V | brown | UC
|  |  |  | 19 | Ground | black | UC
|  |  |  | 20 | Input 1
|  |  |  | 21 | Input 3
|  |  |  | 22 | Input 5
|  |  |  | 23 | Input 7
|  |  |  | 24 | Abort* | wh-black | UC
|  |  |  | 25 | Output 1
|  |  |  | 26 | Output 3
|  |  |  | 27 | Output 5
|  |  |  | 28 | Output 7
|  |  |  | 29 | Output return
|  |  |  | 30 | Forward limit X | red | UC
|  |  |  | 31 | Home X | purple | UC
|  |  |  | 32 | Reverse limit Y | bl-green | UC
|  |  |  | 33 | Forward limit Z | blue | UC
|  |  |  | 34 | Home Z | orange | UC
|  |  |  | 35 | Reverse limit W | bl-yellow | UC
|  |  |  | 36 | 5 V | brown | UC
|  |  |  | 37 | Ground | black | UC
*Active low
UC-Use Color