## vexta signal connector
as signal connector |  |  | ar signal connector
Pin | Description | Color | Pin | Description
1 | VCC+5V | brown | 1
2 | GND | wh-brown | 2 | GND | wh-brown
3 |  |  | 3 | ASG+ | purple
4 | - |  | 4 | ASG- | wh-purple
5 | - |  | 5 | BSG+ | orange
6 | - |  | 6 | BSG- | wh-orange
7 | - |  | 7 | TIM1+
8 | - |  | 8 | TIM1-
9 | CCW(DIR)+ | green | 9 | ALARM+ | yellow
10 | CCW(DIR)- | wh-green | 10 | ALARM- | wh-yellow
11 | CW(PLS)+ | red | 11 | WNG+
12 | CW(PLS)- | wh-red | 12 | WNG-
13 |  |  | 13 | END+ | gray
14 |  |  | 14 | END- | wh-gray
15 |  |  | 15 | READY+/AL0+
16 |  |  | 16 | READY-/AL0-
17 | BSG2+ | orange | 17 | TLC+/AL1+
18 | BSG2- | wh-orange | 18 | TLC‒/AL1‒
19 | ASG2+ | purple | 19 | TIM2+/AL2+ | blue
20 | ASG2- | wh-purple | 20 | TIM2-/AL2- | wh-blue
21 | ACL+ | white | 21 | GND
22 | ACL- | bl-white | 22 | IN-COM | brown
23 |  |  | 23 | C-ON | black
24 |  |  | 24 | CLR/ALM-RST | white
25 | ALARM+ | yellow | 25
26 | ALARM- | wh-yellow | 26
27 | TIM.2 | blue | 27
28 |  |  | 28
29 | END+ | gray | 29
30 | END- | wh-gray | 30
31 | x10 | wh-blue | 31 | CW(PLS)+ | red
32 |  |  | 32 | CW(PLS)- | wh-red
33 | C.OFF+ | black | 33
34 | C.OFF- | wh-black | 34
35 | - |  | 35 | CCW(DIR)+ | green
36 | - |  | 36 | CCW(DIR)- | wh-green